## Аркуш1
Designator	Value	LibRef	Description	Quantity	Mouser Price/Stock	Datasheet Link
C1, C5	100 uF	EEH-ZA1V101P	Aluminium Organic Polymer Capacitors 35VDC 100uF 20% AEC-Q200	2	https://eu.mouser.com/ProductDetail/Panasonic/EEH-ZA1V101P?qs=sGAEpiMZZMvwFf0viD3Y3a3yb5D6sPUgQ6Q%252BT2xzDvzCb9%252BaM%252B4sJw%3D%3D	https://eu.mouser.com/datasheet/2/315/ABA0000C1221-1280637.pdf
C2, C4, C6, C7, C8, C9, C10, C13, C14, C28, C30, C32, C35, C37, C38, C41, C46, C50, C53, C55	0.1 uF	CL21B104KBCNNWC	Multilayer Ceramic Capacitors MLCC - SMD/SMT 100nF+/-10% 50V X7R 0805	20	https://eu.mouser.com/ProductDetail/Samsung-Electro-Mechanics/CL21B104KBCNNWC?qs=yOVawPpwOwlu2UTVxWhmlw%3D%3D	https://eu.mouser.com/datasheet/2/585/MLCC-1837944.pdf
C3, C26	10 uF	GRM21BR6YA106KE43K	Multilayer Ceramic Capacitors MLCC - SMD/SMT 10 uF 35 VDC 10% 0805 X5R	2	https://eu.mouser.com/ProductDetail/Murata-Electronics/GRM21BR6YA106KE43K?qs=QzBtWTOodeW8NrklCAafzg%3D%3D	https://eu.mouser.com/datasheet/2/281/1/GRM21BR6YA106KE43_01A-1986981.pdf
C11, C40, C42	0.01 uF	CL21B103KBANNNL	Multilayer Ceramic Capacitors MLCC - SMD/SMT 10nF+/-10% 50V X7R 2 0805	3	https://eu.mouser.com/ProductDetail/Samsung-Electro-Mechanics/CL21B103KBANNNL?qs=sGAEpiMZZMvsSlwiRhF8qtsGU%2FCnaNeQUbGZYi74bLm5gwqVLR8V4A%3D%3D	https://eu.mouser.com/datasheet/2/585/MLCC-1837944.pdf
C12	0.022 uF	CL21B223KBANNND	Multilayer Ceramic Capacitors MLCC - SMD/SMT 22nF+/-10% 50V X7R 2 0805	1	https://eu.mouser.com/ProductDetail/Samsung-Electro-Mechanics/CL21B223KBANNND?qs=sGAEpiMZZMvsSlwiRhF8qlxW52pIu5FNS13PGP1GZqY%3D	https://eu.mouser.com/datasheet/2/585/MLCC-1837944.pdf
C15	0.033 uF	C0805C333K5RAC	Multilayer Ceramic Capacitors MLCC - SMD/SMT 50V 0.033uF X7R 0805 10%	1	https://eu.mouser.com/ProductDetail/KEMET/C0805C333K5RAC?qs=sGAEpiMZZMvsSlwiRhF8qtpM02mjhsWZUP8GnSbnH5w%3D	https://eu.mouser.com/datasheet/2/447/KEM_C1002_X7R_SMD-3316098.pdf
C27, C29, C47, C48, C49, C51	22 uF	C3216X5R1V226M160AC	Multilayer Ceramic Capacitors MLCC - SMD/SMT 1206 35V 22uF X5R 20% T: 1.6mm	6	https://eu.mouser.com/ProductDetail/TDK/C3216X5R1V226M160AC?qs=NRhsANhppD8TwN31eZ1xGQ%3D%3D	https://product.tdk.com/system/files/dam/doc/product/capacitor/ceramic/mlcc/catalog/mlcc_commercial_general_en.pdf
C31	0.33uF	CC0805KKX7R8BB334	Multilayer Ceramic Capacitors MLCC - SMD/SMT 25V 0.33uF X7R 0805 10%	1	https://eu.mouser.com/ProductDetail/YAGEO/CC0805KKX7R8BB334?qs=sGAEpiMZZMvsSlwiRhF8qhv%252BGHtcCd98Tol7cGM2QGw%3D	https://eu.mouser.com/datasheet/2/447/UPY_GPHC_X7R_6_3V_to_250V_23-3084653.pdf
C33	47 uF	GRM21BR61A476ME15K	Multilayer Ceramic Capacitors MLCC - SMD/SMT 47 uF 10 VDC 20% 0805 X5R	1	https://eu.mouser.com/ProductDetail/Murata-Electronics/GRM21BR61A476ME15K?qs=sGAEpiMZZMvsSlwiRhF8qtKev7nvVKumdokzOmlxZZTbnZpuci0nOw%3D%3D	https://eu.mouser.com/datasheet/2/281/1/GRM21BR61A476ME15_01A-1986931.pdf
C34, C36, C45	4.7 uF	CL21A475KAQNNNF	Multilayer Ceramic Capacitors MLCC - SMD/SMT 4.7uF+/-10% 25V X5R 0805	3	https://eu.mouser.com/ProductDetail/Samsung-Electro-Mechanics/CL21A475KAQNNNF?qs=sGAEpiMZZMvsSlwiRhF8qtsGU%2FCnaNeQ9%2FtqxdEQLsBh1lK0%252BjEvRQ%3D%3D	https://eu.mouser.com/datasheet/2/585/MLCC-1837944.pdf
C39, C43	1 uF	CL21B105KAFNFNE	Multilayer Ceramic Capacitors MLCC - SMD/SMT 1uF+/-10% 25V X7R 20 0805	2	https://eu.mouser.com/ProductDetail/Samsung-Electro-Mechanics/CL21B105KAFNFNE?qs=%252B6g0mu59x7LIqMOGGtEcpA%3D%3D	https://eu.mouser.com/datasheet/2/585/MLCC-1837944.pdf
C44	5 pF	CC0805CRNPO9BN5R0	Multilayer Ceramic Capacitors MLCC - SMD/SMT 50V 5pF C0G 0805 Tol 0.25pF	1	https://eu.mouser.com/ProductDetail/YAGEO/CC0805CRNPO9BN5R0?qs=57cj7OiSijm1o7wMqGKW1g%3D%3D	https://eu.mouser.com/datasheet/2/447/UPY_NP0X5R_01005_4V_to_25V_V10-3003057.pdf
C52	47uF	C5750X7R1V476M230KC	Multilayer Ceramic Capacitors MLCC - SMD/SMT 2220 35VDC 47uF 20% X7R	1	https://eu.mouser.com/ProductDetail/TDK/C5750X7R1V476M230KC?qs=rSMjJ%252B1ewcSIfs95ZgB3Sw%3D%3D	https://product.tdk.com/system/files/dam/doc/product/capacitor/ceramic/mlcc/catalog/mlcc_commercial_general_en.pdf
C54	680pF	CC0805JRNPO9BN681	Multilayer Ceramic Capacitors MLCC - SMD/SMT 50 V 680pF C0G 0805 5%	1	https://eu.mouser.com/ProductDetail/YAGEO/CC0805JRNPO9BN681?qs=AgBp2OyFlx9ovATSZcyCAw%3D%3D	https://eu.mouser.com/datasheet/2/447/UPY_GP_NP0_16V_to_50V_18-1730511.pdf
C56	10 pF	CC0805JRNPO9BN100	Multilayer Ceramic Capacitors MLCC - SMD/SMT 50 V 10 pF C0G 0805 5%	1	https://eu.mouser.com/ProductDetail/YAGEO/CC0805JRNPO9BN100?qs=DBlb8Oi07mYgwCvOiwRYAw%3D%3D	https://eu.mouser.com/datasheet/2/447/UPY_GP_NP0_16V_to_50V_18-1730511.pdf
DA1		LM338T	Linear Voltage Regulators 5 AMP ADJUSTABLE REG	1	https://eu.mouser.com/ProductDetail/Texas-Instruments/LM338T-NOPB?qs=X1J7HmVL2ZENaH7%2FMvkSlw%3D%3D	https://www.ti.com/lit/ds/symlink/lm138.pdf?ts=1704385927498&ref_url=https%253A%252F%252Feu.mouser.com%252F
DA2		LM258DRG4	Operational Amplifiers - Op Amps Dual Operational Amplifier	1	https://eu.mouser.com/ProductDetail/Texas-Instruments/LM258DRG4?qs=VBduBm9rCJSSuHFL4rPBDA%3D%3D	https://www.ti.com/lit/ds/symlink/lm2904ba.pdf?ts=1704458867193&ref_url=https%253A%252F%252Fwww.mouser.com.tr%252F
DA3		AD8601WDRTZ-REEL	Precision Amplifiers Single, Lw Cst, 8MHz, RRIO, 5V OpAmp	1	https://eu.mouser.com/ProductDetail/Analog-Devices/AD8601WDRTZ-REEL?qs=%2FtpEQrCGXCxTn38zRtQA5Q%3D%3D	https://eu.mouser.com/datasheet/2/609/ad8601_8602_8604-3119459.pdf
DA9		PXO7812-500-S	Non-Isolated DC/DC Converters dc-dc non-isolated, 0.5 A, 15-36 Vdc input, 12 Vdc output, SIP	1	https://eu.mouser.com/ProductDetail/CUI-Inc/PXO7812-500-S?qs=Y0Uzf4wQF3kdbacxg4U5TQ%3D%3D	https://eu.mouser.com/datasheet/2/670/pxo78_500_s-3313217.pdf
DA10		UA78M33CKVURG3	Linear Voltage Regulators 3.3 V 500mA Fix Pos Voltage Regulator	1	https://eu.mouser.com/ProductDetail/Texas-Instruments/UA78M33CKVURG3?qs=0O%2FZFlpUpJXrDg4gfD1Q2g%3D%3D	https://www.ti.com/lit/ds/symlink/ua78m.pdf?ts=1704830544530&ref_url=https%253A%252F%252Fwww.mouser.ch%252F
DA11	8 Mhz	ASV-8.000MHZ-EJ-T	Standard Clock Oscillators XTAL OSC XO 8.0000MHZ HCMOS SMD	1	https://eu.mouser.com/ProductDetail/ABRACON/ASV-8.000MHZ-EJ-T?qs=2xLVn2jvFusvDzqul0mkiw%3D%3D	https://eu.mouser.com/datasheet/2/3/ASV-3106233.pdf
DA12		CT426-HSN820DR	Board Mount Current Sensors XtremeSense TMR Ultra-Low Noise, 8-lead SOIC (20 ADC; VDD = 3.3 V; Up to +125C)	1	https://eu.mouser.com/ProductDetail/Crocus/CT426-HSN820DR?qs=7D1LtPJG0i3u5AJ0mZ7fbw%3D%3D	https://eu.mouser.com/datasheet/2/779/CT426_Data_Sheet_Rev0_7-2934570.pdf
DA13		IRS44273LTRPBF	Gate Drivers 25V 1-CH low-side 1.5A,Single input	1	https://eu.mouser.com/ProductDetail/Infineon-Technologies/IRS44273LTRPBF?qs=mm%2F7efQvNxqxS8rwPY9f8Q%3D%3D	https://eu.mouser.com/datasheet/2/196/Infineon_IRS44273L_DS_v01_00_EN-3363539.pdf
DA14, DA15		G3VM-61GR2	Solid State Relays - PCB Mount 60V,1.7A, 80mOhm ONr 1 Form A, SOP4/SMT	2	https://eu.mouser.com/ProductDetail/Omron-Electronics/G3VM-61GR2?qs=ycOx5YLpuFVseArz%252BUpyOA%3D%3D	https://eu.mouser.com/datasheet/2/307/en-g3vm_61gr2-780127.pdf
DA16		INA250A1PWR	Current & Power Monitors & Regulators 36V, bi-directional, precision current sense amplifier w/int. shunt resistor 16-TSSOP -40 to 125	1	https://eu.mouser.com/ProductDetail/Texas-Instruments/INA250A1PWR?qs=dHDuPHwQO790CDZpmrjjbA%3D%3D	https://www.ti.com/lit/ds/symlink/ina250.pdf?ts=1706467287893&ref_url=https%253A%252F%252Feu.mouser.com%252F
DA17		TLV1701AIDCKR	Analog Comparators 2.2-V to 36-V, micro Power Comparator	1	https://eu.mouser.com/ProductDetail/Texas-Instruments/TLV1701AIDCKR?qs=n7vHx8wJlDHoumX0KH24OA%3D%3D	https://www.ti.com/lit/ds/symlink/tlv1702.pdf?ts=1706525533181&ref_url=https%253A%252F%252Feu.mouser.com%252F
DD1, DD2		MCP45HV51-502E/ST	Digital Potentiometer ICs 8-bit, vol Digi Pot 5K ohm, 14ld TSSOP	2	https://eu.mouser.com/ProductDetail/Microchip-Technology/MCP45HV51-502E-ST?qs=wzzOUr4NhYo51RHFtIUWQw%3D%3D	https://eu.mouser.com/datasheet/2/268/MCP45HVX1_Data_Sheet_DS20005304-3224813.pdf
DD3		STM32L432KCU6	ARM Microcontrollers - MCU Ultra-low-power FPU Arm Cortex-M4 MCU 80 MHz 256 Kbytes of Flash , USB	1	https://eu.mouser.com/ProductDetail/STMicroelectronics/STM32L432KCU6?qs=dTJS0cRn7oiybcTRwI97Tw%3D%3D	https://eu.mouser.com/datasheet/2/389/stm32l432kb-1851151.pdf
FB1	1000Ohm	742792664	Ferrite Beads WE-CBF 0603 100MHz 1000Ohm 300mA AEC-Q200	1	https://eu.mouser.com/ProductDetail/Wurth-Elektronik/742792664?qs=5twSNpOB8ICHwt6lnbKGWQ%3D%3D	https://www.we-online.com/components/products/datasheet/742792664.pdf
L2	47 uH	SRN6045HA-470M	Power Inductors - SMD Ind,6x6x4.7mm,47uH+/-20%,1A,semi-shd	1	https://eu.mouser.com/ProductDetail/Bourns/SRN6045HA-470M?qs=e8oIoAS2J1TQqJ%2FyaON1CQ%3D%3D	https://eu.mouser.com/datasheet/2/54/SRN6045HA_datasheet-2498144.pdf
L3	22 uH	PA4343.223ANLT	Power Inductors - SMD 22uH 8A 6.5mm 20% SMT	1	https://eu.mouser.com/ProductDetail/Pulse-Electronics/PA4343.223ANLT?qs=chTDxNqvsynRNYLFa1aovw%3D%3D	https://eu.mouser.com/datasheet/2/447/pulse_plei_s_a0011300682_1-2904644.pdf
R1, R4, R29	9.1 kOhms	RC0805FR-079K1L	Thick Film Resistors 9.1 kOhms 125 mW 0805 1%	3	https://eu.mouser.com/ProductDetail/YAGEO/RC0805FR-079K1L?qs=sGAEpiMZZMvdGkrng054t8AJgcdMkx7xQsgCDGWWsX0%3D	https://eu.mouser.com/datasheet/2/447/YAGEO_PYu_RC_Group_51_RoHS_L_12-3313492.pdf
R2, R5, R30	1.3 kOhms	RC0805FR-101K3L	Thick Film Resistors 1.3 kOhms 250 mW 0805 1%	3	https://eu.mouser.com/ProductDetail/YAGEO/RC0805FR-101K3L?qs=sGAEpiMZZMvdGkrng054tyq4809kW%252ByTH4crGNSozBI%3D	https://eu.mouser.com/datasheet/2/447/PYu_RC_Group_51_RoHS_L_11-1984063.pdf
R3, R9, R13, R28	120 Ohms	RC0805FR-07120RL	Thick Film Resistors 120 Ohms 125 mW 0805 1%	4	https://eu.mouser.com/ProductDetail/YAGEO/RC0805FR-07120RL?qs=sGAEpiMZZMvdGkrng054t8Tx25L%252BvTaRzcdZIgz1A9Y%3D	https://eu.mouser.com/datasheet/2/447/YAGEO_PYu_RC_Group_51_RoHS_L_12-3313492.pdf
R6	3.9kOhms	RC0805FR-103K9L	Thick Film Resistors 3.9kOhms 1/8W 0805 1%	1	https://eu.mouser.com/ProductDetail/YAGEO/RC0805FR-103K9L?qs=sGAEpiMZZMvdGkrng054t8AJgcdMkx7xNu5h6kkjzWs%3D	https://eu.mouser.com/datasheet/2/447/PYu_RC_Group_51_RoHS_L_11-1984063.pdf
R7	20 kOhms	RC0805FR-1020KL	Thick Film Resistors 20 kOhms 125 mW 0805 1%	1	https://eu.mouser.com/ProductDetail/YAGEO/RC0805FR-1020KL?qs=sGAEpiMZZMvdGkrng054t7z4BkURc4LzyQBLWrMO%252BznK%2FJbWTd%2FqOQ%3D%3D	https://eu.mouser.com/datasheet/2/447/PYu_RC_Group_51_RoHS_L_11-1984063.pdf
R8, R11	2 kOhms	RC0805FR-072KL	Thick Film Resistors 2 kOhms 125 mW 0805 1%	2	https://eu.mouser.com/ProductDetail/YAGEO/RC0805FR-072KL?qs=sGAEpiMZZMvdGkrng054t8Tx25L%252BvTaRvd4yrUANrI8%3D	https://eu.mouser.com/datasheet/2/447/YAGEO_PYu_RC_Group_51_RoHS_L_12-3313492.pdf
R10	100 mOhms	CRA2512-FZ-R100ELF	Current Sense Resistors 0.100ohms 1% +/- 50PPM	1	https://eu.mouser.com/ProductDetail/Bourns/CRA2512-FZ-R100ELF?qs=sGAEpiMZZMvdGkrng054t219Tlw6YGVDJEjBibzyJuk%3D	https://eu.mouser.com/datasheet/2/54/cra-1862173.pdf
R12, R20, R21, R22, R23, R24, R25, R36, R39, R45	10 kOhms	RC0805FR-0710KL	Thick Film Resistors 10 kOhms 125 mW 0805 1%	10	https://eu.mouser.com/ProductDetail/YAGEO/RC0805FR-0710KL?qs=sGAEpiMZZMvdGkrng054txdMlaQGj9fi4uZGpN02qIo%3D	https://eu.mouser.com/datasheet/2/447/YAGEO_PYu_RC_Group_51_RoHS_L_12-3313492.pdf
R26	200 Ohms	RC0805FR-10200RL	Thick Film Resistors 200Ohms 1/8W 0805 1%	1	https://eu.mouser.com/ProductDetail/YAGEO/RC0805FR-10200RL?qs=sGAEpiMZZMvdGkrng054t7z4BkURc4LzuHPKHxVOSmZu%252BG%252BXJlK7UA%3D%3D	https://www.yageo.com/upload/media/product/productsearch/datasheet/rchip/PYu-RC_Group_51_RoHS_L_12.pdf
R27	10 Ohms	RE0805FRE0710RL	Thick Film Resistors 10 Ohms 125 mW 0805 1%	1	https://eu.mouser.com/ProductDetail/YAGEO/RE0805FRE0710RL?qs=sGAEpiMZZMvdGkrng054txKsa61JPVaKU6lpEP28x7tdTAAdaUzZLA%3D%3D	https://eu.mouser.com/datasheet/2/447/PYu_RE_105_RoHS_L_6-3003059.pdf
R31, R32	390 Ohms	RC0805FR-07390RL	Thick Film Resistors 390 Ohms 125 mW 0805 1%	2	https://eu.mouser.com/ProductDetail/YAGEO/RC0805FR-07390RL?qs=sGAEpiMZZMvdGkrng054txsj74Bdh5mga79f2h4RYlI%3D	https://eu.mouser.com/datasheet/2/447/YAGEO_PYu_RC_Group_51_RoHS_L_12-3313492.pdf
R33	0 Ohms	RC1206FR-070RL	Thick Film Resistors 0 Ohms 250 mW 1206 1%	1	https://eu.mouser.com/ProductDetail/YAGEO/RC1206FR-070RL?qs=sGAEpiMZZMvdGkrng054t3pr%252BPE%2FADjs%252BFqZDLJFx1g%3D	https://eu.mouser.com/datasheet/2/447/YAGEO_PYu_RC_Group_51_RoHS_L_12-3313492.pdf
R34	39 kOhms	RE0805FRE0739KL	Thick Film Resistors 39 kOhms 125 mW 0805 1%	1	https://eu.mouser.com/ProductDetail/YAGEO/RE0805FRE0739KL?qs=sGAEpiMZZMvdGkrng054t8Pyfa06IR6dA9gJB6K12e1zjPrdMTPWEg%3D%3D	https://eu.mouser.com/datasheet/2/447/PYu_RE_105_RoHS_L_6-3003059.pdf
R35, R44	2.2 kOhms	RC0805FR-132K2L	Thick Film Resistors 2.2 kOhms 250 mW 0805 1%	2	https://eu.mouser.com/ProductDetail/YAGEO/RC0805FR-132K2L?qs=sGAEpiMZZMvdGkrng054t8AJgcdMkx7x7aXSywnMiOE%3D	https://eu.mouser.com/datasheet/2/447/YAGEO_PYu_RC_Group_51_RoHS_L_12-3313492.pdf
R37	20Kohms	PVG5A203C03R00	Trimmer Resistors - SMD 20Kohms 5mm 11turn Top Adjust	1	https://eu.mouser.com/ProductDetail/Bourns/PVG5A203C03R00?qs=K6aI6PsrKE0LOWormtvBdw%3D%3D	https://eu.mouser.com/datasheet/2/54/pvg5-907351.pdf
R38	51 kOhms	RC0805FR-0751KL	Thick Film Resistors 51 kOhms 125 mW 0805 1%	1	https://eu.mouser.com/ProductDetail/YAGEO/RC0805FR-0751KL?qs=sGAEpiMZZMvdGkrng054t8AJgcdMkx7x7tQBjPKHhxY%3D	https://eu.mouser.com/datasheet/2/447/YAGEO_PYu_RC_Group_51_RoHS_L_12-3313492.pdf
R40, R42	1.8Kohms	RCS08051K80FKEA	Thick Film Resistors 500mW 1.8Kohms 1% 100ppm AEC-Q200	2	https://eu.mouser.com/ProductDetail/Vishay-Dale/RCS08051K80FKEA?qs=sGAEpiMZZMvdGkrng054t556eu%2FvOimDPinpy0KfWNKlrcvC2gOqHQ%3D%3D	https://www.vishay.com/docs/20065/rcse3.pdf
R41	470 Ohms	RC0805FR-13470RL	Thick Film Resistors 470Ohms 1/8W 0805 1%	1	https://eu.mouser.com/ProductDetail/YAGEO/RC0805FR-13470RL?qs=sGAEpiMZZMvdGkrng054t8AJgcdMkx7xT%252BvX9TIwRXU%3D	https://eu.mouser.com/datasheet/2/447/PYu_RC_Group_51_RoHS_L_11-1984063.pdf
R43	820 Ohms	RC0805FR-07820RL	Thick Film Resistors 820 Ohms 125 mW 0805 1%	1	https://eu.mouser.com/ProductDetail/YAGEO/RC0805FR-07820RL?qs=sGAEpiMZZMvdGkrng054t8Tx25L%252BvTaRw7u%2FIxz%252Bh2w%3D	https://eu.mouser.com/datasheet/2/447/YAGEO_PYu_RC_Group_51_RoHS_L_12-3313492.pdf
R46, R47, R48, R49	0 Ohms	RC0805FR-070RL	Thick Film Resistors 0 Ohms 125 mW 0805 1%	4	https://eu.mouser.com/ProductDetail/YAGEO/RC0805FR-070RL?qs=sGAEpiMZZMvdGkrng054tx7%2F6%252BNA3LAJ3XU3yVJUh88%3D	https://eu.mouser.com/datasheet/2/447/YAGEO_PYu_RC_Group_51_RoHS_L_12-3313492.pdf
SB1		B3FS-1012P	Tactile Switches Tactile Switch	1	https://eu.mouser.com/ProductDetail/Omron-Electronics/B3FS-1012P?qs=1tDaWCEHQQ7mwfTJVAKWQA%3D%3D	https://eu.mouser.com/datasheet/2/307/omron_B3FS-1189765.pdf
TP1, TP2, TP3, TP4, TP5, TP6, TP7, TP8, TP9, TP10, TP11, TP12, TP13, TP14, TP15, TP16, TP17, TP18, TP19, TP20, TP21, TP22, TP23, TP24, TP25, TP26		test point	test point	26
VD1, VD2		RS1A	Rectifiers 50V 1a Fast Rect SMa	2	https://eu.mouser.com/ProductDetail/onsemi-Fairchild/RS1A?qs=sGAEpiMZZMutXGli8Ay4kAXd892%252BOdvfjQsX8ptTDkM%3D	https://eu.mouser.com/datasheet/2/308/1/RS1M_D-2320127.pdf
VD3		LM4040DYM3-2.5-TR	Voltage References Shunt Voltage Reference, 2.5V, 1.0% Accuracy, 150ppm/deg	1	https://eu.mouser.com/ProductDetail/Microchip-Technology/LM4040DYM3-2.5-TR?qs=Y3Q3JoKAO1S64N4CecjyLw%3D%3D	https://eu.mouser.com/datasheet/2/268/LM4040_41_Precision_Micropower_Shunt_Voltage_Refer-1890894.pdf
VD6		SBRT20U60SP5-7	Schottky Diodes & Rectifiers 20A Trench SBR 100V 20A 0.70Vf 0.3mA	1	https://eu.mouser.com/ProductDetail/Diodes-Incorporated/SBRT20U60SP5-7?qs=JtunSoW0QGHhdN393pOqEQ%3D%3D	https://eu.mouser.com/datasheet/2/115/DIOD_S_A0001069160_1-2541914.pdf
VD7, VD9, VD11		APT2012LZGCK	Standard LEDs - SMD 2.0X1.2MM LOW CRNT	3	https://eu.mouser.com/ProductDetail/Kingbright/APT2012LZGCK?qs=6oMev5NRZMHOosFiXb%2F3qw%3D%3D	https://eu.mouser.com/datasheet/2/216/APT2012LZGCK-535687.pdf
VD8		MMSZ4697T1G	Zener Diodes 10V 500mW	1	https://eu.mouser.com/ProductDetail/onsemi/MMSZ4697T1G?qs=P4IOph%252Bbot8MYBlZDJ3TeA%3D%3D	https://eu.mouser.com/datasheet/2/308/1/MMSZ4678T1_D-2316153.pdf
VD10		APT2012EC	Standard LEDs - SMD HI EFF RED WTR CLR	1	https://eu.mouser.com/ProductDetail/Kingbright/APT2012EC?qs=sGAEpiMZZMvyj6n1w4pZD5QO%2FJ%252BHmnjZ4Dr1%252BP7JiL4%3D	https://eu.mouser.com/datasheet/2/216/APT2012EC-35230.pdf
VT1, VT3		IRFZ24NPBF	MOSFT 55V 17A 70mOhm 13.3nC	2	https://eu.mouser.com/ProductDetail/Infineon-Technologies/IRFZ24NPBF?qs=9%252BKlkBgLFf0TQgSTtY4J0g%3D%3D	https://eu.mouser.com/datasheet/2/196/Infineon_IRFZ24N_DataSheet_v01_01_EN-3363353.pdf
VT4, VT8		IPD70P04P409ATMA2	MOSFET (20V 40V)	2	https://eu.mouser.com/ProductDetail/Infineon-Technologies/IPD70P04P409ATMA2?qs=GBLSl2Akiru5vq%252BvDEUdzg%3D%3D	https://eu.mouser.com/datasheet/2/196/Infineon_IPD70P04P4_09_DS_v01_00_en-1730695.pdf
VT5, VT6, VT7		2N7002NXAKR	MOSFET 2N7002NXAK/SOT23/TO-236AB	3	https://eu.mouser.com/ProductDetail/Nexperia/2N7002NXAKR?qs=%252B6g0mu59x7JoAsZYPFXqhw%3D%3D	https://eu.mouser.com/datasheet/2/916/2N7002NXAK-1623722.pdf
XP1		M20-9770346	Headers & Wire Housings 03 SIL VERTICAL PIN HEADER TIN	1	https://eu.mouser.com/ProductDetail/Harwin/M20-9770346?qs=Jph8NoUxIfVn3Cgrvt8MYw%3D%3D	https://eu.mouser.com/datasheet/2/181/M20-977-1220590.pdf
XP2		M20-9990646	Headers & Wire Housings 06 SIL VERTICAL PIN HEADER TIN	1	https://eu.mouser.com/ProductDetail/Harwin/M20-9990646?qs=Jph8NoUxIfXDcWZbabSSiw%3D%3D	https://eu.mouser.com/datasheet/2/181/M20-999-1218971.pdf
XP3		691311500103	Pluggable Terminal Blocks WR-TBL 300VAC 20A 3P Vertical	1	https://eu.mouser.com/ProductDetail/Wurth-Elektronik/691311500103?qs=2kOmHSv6VfTr95JPv5RlIw%3D%3D	https://www.we-online.com/components/products/datasheet/691311500103.pdf
XP4		M20-9980346	Headers & Wire Housings 03+03 DIL VERTICAL PIN HEADER TIN	1	https://eu.mouser.com/ProductDetail/Harwin/M20-9980346?qs=%252Bk6%2F5FB6qrmHk2P20oz3FA%3D%3D	https://eu.mouser.com/datasheet/2/181/M20-998-1220570.pdf
XP5		M20-9980746	Headers & Wire Housings 07+07 DIL VERTICAL PIN HEADER TIN	1	https://eu.mouser.com/ProductDetail/Harwin/M20-9980746?qs=%252Bk6%2F5FB6qrksRad0BXV2Qw%3D%3D	https://eu.mouser.com/datasheet/2/181/M20-998-1220570.pdf